## keyboard
Id	Designator	Package	Quantity	Designation	Unit Price	Total Price	Supplier and ref
1	MXESC1,MXF5,MXF1,MXM1,MXF3,MXF2	MXOnly-1U-NoLED	6	MX-NoLED	0.78	4.68	https://drop.com/buy/cherry-mx-clear-rgb-switches
2	MX8,MX6,MXI1,MXF6,MXDN1,MXB1,MXA1,MXY1,MXR1,MX5,MX3,MXM5,MXF10,MX/?1,MXF7,MXZ1,MXX1,MXW1,MXV1,MXUP1,MXU1,MXTILDE1,MXT1,MXS1,MXRT1,MXQ1,MXPGUP1,MXPGDN1,MXP1,MXO1,MXN1,MXM7,MXM6,MXM4,MXM3,MXM2,MXLFT1,MXL1,MXK,<1,MXK1,MXJ1,MXHOME1,MXH1,MXG1,MXF13,MXF12,MXF11,MXF9,MXF8,MXF4,MXEND1,MXE1,MXDEL1,MXD1,MXC1,MX]}1,MX[{1,MX=+1,MX;:1,MX.>1,MX-_1,MX'"1,MX9,MX7,MX4,MX2,MX1,MX0	MXOnly-1U-NoLED	68	MX-NoLED	0.78	53.04	https://drop.com/buy/cherry-mx-clear-rgb-switches
3	FB1	Ferrite_SMD_0603	1	60ohm@100MHz, 1A	0.1	0.1	https://www.mouser.com/ProductDetail/TDK/MPZ1608D600BTA00?qs=8Kz9Wu9QwqUici2i4iZFAA%3D%3D
4	X1	Crystal_SMD_3225-4Pin_3.2x2.5mm	1	16MHz	0.75	0.75	https://www.mouser.com/ProductDetail/CTS-Electronic-Components/403WF16012IKR?qs=XeJtXLiO41SwRjJGKVB3DQ%3D%3D
5	MXRALT1,MXLCTL1,MXWIN1,MXLALT1,MXFN1	MXOnly-1.25U-NoLED	5	MX-NoLED	0.78	3.9	https://drop.com/buy/cherry-mx-clear-rgb-switches
6	MXRSHFT1,MXCAPS1	MXOnly-1.75U-NoLED	2	MX-NoLED	0.78	1.56	https://drop.com/buy/cherry-mx-clear-rgb-switches
7	USB1	USB_C_Receptacle_HRO_TYPE-C-31-M-12	1	USB_C_Receptacle_USB2.0	0.3318	0.3318	https://lcsc.com/product-detail/USB-Type-C_Korean-Hroparts-Elec-TYPE-C-31-M-12_C165948.html
8	U1	QFN-44-1EP_7x7mm_P0.5mm_EP5.2x5.2mm	1	ATmega32U4-MU	4.6	4.6	https://www.digikey.com/en/products/detail/microchip-technology/ATMEGA32U4-MU/1914603
9	R6,R5	R_0805_2012Metric	2	10kohm	0.1	0.2	https://www.digikey.com/short/znvr47
10	R4,R3	R_0805_2012Metric	2	22ohm	0.1	0.2	https://www.digikey.com/short/znvrpt
11	R2,R1	R_0805_2012Metric	2	5.1kohm	0.1	0.2	https://www.digikey.com/short/znvrmt
12	F1	Fuse_0805_2012Metric	1	1A trip	0.44	0.44	https://www.digikey.com/en/products/detail/avx-corporation/F0805B1R00FWTR/1450083
13	D88	SOT-143	1	PRTR5V0U2X	0.48	0.48	https://www.digikey.com/en/products/detail/nexperia-usa-inc/PRTR5V0U2X-215/1163690
14	C96,C92	C_0603_1608Metric	2	10uF	0.1	0.2	https://www.digikey.com/en/products/detail/avx-corporation/0603ZD106KAT2A/7536070
15	C95,C94	C_0603_1608Metric	2	22pF	0.1	0.2	https://www.digikey.com/en/products/detail/avx-corporation/0603YA220KAT2A/1600461
16	C93	C_0603_1608Metric	1	1uF	0.1	0.1	https://www.digikey.com/en/products/detail/samsung-electro-mechanics/CL10B105KO8NNNC/3886677
17	C91,C90,C89,C88	C_0603_1608Metric	4	100nF	0.1	0.4	https://www.digikey.com/en/products/detail/samsung-electro-mechanics/CL10B104JB8NNNC/3886691
18	SW1	Panasonic_EVQPUM_EVQPUD	1	SW_Push	0.54	0.54	https://www.digikey.com/en/products/detail/panasonic-electronic-components/EVQ-PUM02K/286341
19	MX\N1,MXLSHFT1	MXOnly-2.25U-ReversedStabilizers-NoLED	2	MX-NoLED	0.78	1.56	https://drop.com/buy/cherry-mx-clear-rgb-switches
20	LED1-LED87	WS2812B-2020	87	WS2812B	0.1421	12.3627	https://www.tme.com/us/en-us/details/ws2812b-2020/smd-colour-leds/worldsemi/
21	C1-C87	C_0805_2012Metric	87	100nF	0.0268	2.3316	https://www.digikey.com/short/znvw1w
22	MX\|1,MXTAB1	MXOnly-1.5U-NoLED	2	MX-NoLED	0.78	1.56	https://drop.com/buy/cherry-mx-clear-rgb-switches
23	MXSPACE1	MXOnly-6.25U-NoLED	1	MX-NoLED	0.78	0.78	https://drop.com/buy/cherry-mx-clear-rgb-switches
24	MXBACK1	MXOnly-2U-ReversedStabilizers-NoLED	1	MX-NoLED	0.78	0.78	https://drop.com/buy/cherry-mx-clear-rgb-switches
25	D1-D87	D_SOD-123	87	DIODE	0.065	5.655	https://www.mouser.com/ProductDetail/Diodes-Incorporated/1N4148W-7-F?qs=LHX0FizJzg7Ae9ZM8LTAWw%3D%3D
		63g Cherry Springs (110pc)	1		7.5	7.5	https://mekibo.com/products/tx-springs?variant=32415011110972
		Keycap Set	1		50	50
		Stabilizers	1		21	21	https://www.amazon.com/ZugGear-Translucent-Stabilizers-Mechanical-Keyboard/dp/B07ZLTNFCY/ref=sr_1_2?dchild=1&keywords=gmk%2Bstabilizers&qid=1617822623&sr=8-2&th=1

						Grand Total
						175.4511